## Sheet1
WHEEL DIAMETER |  |  | 620 | mm | has | 1.9478 | metre circumference. |  |  |  |  | ROLLOUT DISTANCE |  |  | 7.93 | metres
CHAINRING
COG | 36 | 37 | 38 | 39 | 40 | 41 | 42 | 43 | 44 | 45 | 46 | 47 | 48 | 49 | 50 | 51 | 52 | 53
11 | 6.3746 | 6.5516 | 6.7287 | 6.9058 | 7.0829 | 7.2599 | 7.437 | 7.6141 | 7.7911 | 7.9682 | 8.1453 | 8.3224 | 8.4994 | 8.6765 | 8.8536 | 9.0307 | 9.2077 | 9.3848
12 | 5.8434 | 6.0057 | 6.168 | 6.3303 | 6.4926 | 6.6549 | 6.8173 | 6.9796 | 7.1419 | 7.3042 | 7.4665 | 7.6288 | 7.7911 | 7.9535 | 8.1158 | 8.2781 | 8.4404 | 8.6027
13 | 5.3939 | 5.5437 | 5.6935 | 5.8434 | 5.9932 | 6.143 | 6.2929 | 6.4427 | 6.5925 | 6.7423 | 6.8922 | 7.042 | 7.1918 | 7.3417 | 7.4915 | 7.6413 | 7.7911 | 7.941
14 | 5.0086 | 5.1477 | 5.2869 | 5.426 | 5.5651 | 5.7042 | 5.8434 | 5.9825 | 6.1216 | 6.2607 | 6.3999 | 6.539 | 6.6781 | 6.8173 | 6.9564 | 7.0955 | 7.2346 | 7.3738
15 | 4.6747 | 4.8045 | 4.9344 | 5.0642 | 5.1941 | 5.324 | 5.4538 | 5.5837 | 5.7135 | 5.8434 | 5.9732 | 6.1031 | 6.2329 | 6.3628 | 6.4926 | 6.6225 | 6.7523 | 6.8822
16 | 4.3825 | 4.5043 | 4.626 | 4.7477 | 4.8695 | 4.9912 | 5.1129 | 5.2347 | 5.3564 | 5.4782 | 5.5999 | 5.7216 | 5.8434 | 5.9651 | 6.0868 | 6.2086 | 6.3303 | 6.452
17 | 4.1247 | 4.2393 | 4.3539 | 4.4685 | 4.583 | 4.6976 | 4.8122 | 4.9268 | 5.0413 | 5.1559 | 5.2705 | 5.3851 | 5.4996 | 5.6142 | 5.7288 | 5.8434 | 5.9579 | 6.0725
18 | 3.8956 | 4.0038 | 4.112 | 4.2202 | 4.3284 | 4.4366 | 4.5448 | 4.653 | 4.7613 | 4.8695 | 4.9777 | 5.0859 | 5.1941 | 5.3023 | 5.4105 | 5.5187 | 5.6269 | 5.7352
[6 empty] | = | OK
[9 empty] | Tracksize |  |  | 250 | m | [5 empty] | Used for ITT and working out splits on track
[9 empty] | Chainring |  |  | 46 | tooth
[9 empty] | Cog |  |  | 16 | tooth
[9 empty] | Wheel |  |  | 690 | mm
[9 empty] | Required Time per lap |  |  | 20 | sec
| Time in mins |  |  |  |  | 0.33333
[9 empty] | 1 rev = |  |  | 6.2321 | m
Revs per lap = tracksize/rollout | [5 empty] | 40.1147
[9 empty] | RPM required |  |  | 120.344 | rpm
Note on P15: Insert the allowed rollout for the cyclist agegroup. (metres)
Note on D15: Insert Wheel diameter in mm.
Note on D8: Type in cyclists name
Instructions 1) Measure wheel diameter 2) Enter the diameter in the Wheel Diameter Cell 3) Enter the allowable 'rollout' in the Allowed Rollout Cell 4) For Junior Under 15, allowable rollout = 6.0 metres 5) For Junior Under 17, allowable rollout = 7.0 metres 6) For Junior Under 19, allowable rollout = 7.93 metres 7) After entering data, click OK and all allowable cog and chainwheel combinations are displayed in the Green cells Please Note! All bikes are subject to checks by Commissaires. Rollout can vary due to tyre pressure and temperature